## BOQ
BOQ FOR INDOOR PLAY COURTS WORK AT IPE SITE SHAMIRPET
Please fill these columns
Sl.No | Description | Unit | Qty | Rate | Amount
1 | Earth work Excavation for foundation and footings. | Cum | 358.932 |  | 0
2 | Earth filling and Compaction with power Roller of for Footing and Grade Slab soil brought from outside | Cum | 446.625 |  | 0
3 | Providing and Laying of LDPE sheet as separation membrane below P.C.C | Sqm | 873.92 |  | 0
4 | Providing and Laying of M15 Grade of Concrete for PCC of Foundations and grade Beam | Cum | 21.4251 |  | 0
5 | Providing and laying Compacting of 150mm thick WMM for the base of the grade slab | Sqm | 684.57 |  | 0
6 | Supplying, fabricating and fixing of reinforcement steel | MT | 30 |  | 0
7 | Providing and Laying of M30 Grade of Conceret for Footings,Column,Plinth Beam , Grade slab and Lintel Beam | Cum | 264.6979 |  | 0
8 | Providing formwork for Shuttering and Deshuttering Works | Sqm | 1354.427 |  | 0
9 | Finishing the Court surface smoothly by power Trowel | Sqm | 676.8 |  | 0
10 | 200mm thick Block work by Light weight block with CM1:5 |  |  |  | 0
| 0m to 3m | Sqm | 244.1288 |  | 0
| 3m to 6m | Sqm | 551.508 |  | 0
| 6m to 9.74m | Sqm | 328.608 |  | 0
11 | Plastering with CM1:5 Internal and External |  |  |  | 0
| 0m to 3m | Sqm | 653.74 |  | 0
| 3m to 6m | Sqm | 1126.92 |  | 0
| 6m to 9.74m | Sqm | 849.1296 |  | 0
12 | Providing and Laying of PVC Sports Flooring including Line Marking | Sqm | 300 |  | 0
13 | Providing and Laying of 600mmx600mm Tile flooring including Toilet Flooring | Sqm | 500 |  | 0
14 | Wall cladding by tiles for Restroom area | Sqm | 115.2 |  | 0
15 | Providing and fixing of Sadarali flamed Granite for Staircase and coping for window | Sqm | 86.2 |  | 0
16 | Providing fixing of Granite skirting for Staicase | Rmt | 30 |  | 0
17 | Providing fixing of UPVC glazed sliding window of size 5Ftx5.5Ft | Nos | 14 |  | 0
18 | Providing and Fixing of Wooden Double leaf door of size 10Ftx8Ft for Entrance | Nos | 1 |  | 0
19 | Providing and Fixing of Wooden Double leaf door of size 5Ftx8Ft | Nos | 6 |  | 0
20 | Provision for FRP for Change room and Green room entrance, each of 0.90x2.0 | Nos | 3 |  | 0
21 | Provision for internal FRP doors for Toilets, Shower and change room of size 0.75 x 2.0 | Nos | 7 |  | 0
22 | Texture Painting with One coat of Primer Two coat of Exterior Paint | Sqm | 2127.6696 |  | 0
23 | Internal painting with Two Coat of Putty,One Coat of Primer and Two coat of emulsion paint. | Sqm | 2223.6696 |  | 0
24 | Roof covering with fabricating, supplying and fixing of structural steel works using MS members incuding painting etc. complete along with Galvalume sheet roofing with required skylights etc. gutter for rain water etc., complete. | Sqm | 790.4 |  | 0
25 | Provision for Rain water downtake pipes including all fixtures etc. complete. | Rm | 60 |  | 0
26 | Fabricating, supplying and fixing of Tensile Fabric Roofing for the front canopy including all accessories, foundation work, supports as per design etc.complete | Sqm | 56 |  | 0
27 | Providing and laying of Scaffolding for all civil works | Sqm | 2360 |  | 0
28 | Providing and fixing of MS hand rails for Staircase and Gallery including painting. | Sqm | 55 |  | 0
| Total |  |  |  | 0
| EXTERNAL WORKS |  |  |  | 0
1 | Breaking & Dismantling existing Platform With JCB Breaker for proposed Volley ball court | LS | 1 |  | 0
2 | Loading & Carting away the Debris within the Campus | Trips | 25 |  | 0
3 | Earth work Excavation for the Volley ball court | Cum | 324 |  | 0
4 | Earth filling and Compaction with power roller for Volley ball court soil brought from outside | Cum | 216 |  | 0
5 | Levelling and Compaction of Volley ball court by 10T Vibromax compactor | Sqm | 720 |  | 0
6 | Providing and laying 60mm thick medium duty interlocking paver blocks of size 210x105mm of approved colour with compressive strength of 400kg/cm2 from approved manufacturer over prepared sub grade in the pattern specified by landscape consultant over 50mm thick approved make manufactured sand cushion to the required levels and slopes including vibro-compaction all leads and lifts etc complete. | Sqm | 740 |  | 0
7 | Providing and laying of Quarry dust for the base of the Paver pavement | Cum | 67.5 |  | 0
| Total |  |  |  | 0
| Electrical Work |  |  |  | 0
1 | Supplying and Fixing of T-5 Light fittings 54W including all fittings(Pendants ,supports,etc.,) | Nos | 16 |  | 0
2 | Supplying and Laying of 3Core copper flexible cables | Rmt | 250 |  | 0
3 | Supplying and Fixing of Cable trays including cover and supports etc | Rmt | 250 |  | 0
4 | Earth pits including Strip ,connections etc., | Nos | 4 |  | 0
5 | Providing and fixing of fans including all fittinga & connections | Nos | 20 |  | 0
6 | Providing electricfication work including lightings,power sockets,63Amps MCB,DB,6Amps 12way DBs-12 nos MCB,etc | LS | 1 |  | 0
7 | Providing and fixing of Ventilator with Provision Exhaust fan | Nos | 10 |  | 0
| Total |  |  |  | 0
| Internal Plumbing work |  |  |  | 0
1 | WC from Hindware - With Necessary Fittings | Nos | 4 |  | 0
2 | Urinals from Hindware - With Necessary Fittings | Nos | 3 |  | 0
3 | Shower with mixer - With Necessary Fittings | Nos | 3 |  | 0
4 | Wash basins - With Necessary Fittings | Nos | 3 |  | 0
5 | Wash Basin Counter with Granite Coping | Nos | 2 |  | 0
6 | Constructions of parition walls in block work 100mm thick including plastering and both sides | Sqm | 100 |  | 0
7 | Supplying and fixing of mirrors | Sqm | 2 |  | 0
| Total |  |  |  | 0
| Façade works |  |  |  | 0
1 | Provision for Elevation glazing work using 6mm Saphire blue glass with U channel fittings. | Sqm | 24 |  | 0
| Grand Total |  |  |  | 0

## Measurements
MEASUREMENT SHEET (curtain wall with ACP cladding)
Sl.No | Description | Nos | Length(m) | Breadth(m) | Depth(m) | Quantity
1 | Clearing the trees and Bushes | Sqm
| In the Indoor play area | 1 | 40 | 20 | - | 800
2 | Breaking & Dismantling Existing Platform with Jacb Breaker | LS |  |  |  | 1
3 | Loading & Carting Away the Debries with the campus | Trips |  |  |  | 25
4 | Earth work Excavation for foundation and footings. | cum
| FoR Footings | 21 | 2.6 | 2.6 | 2.1 | 298.116
| for Combined footings | 2 | 3.6 | 2.6 | 2.1 | 39.312
| for staircase | 4 | 1.6 | 1.6 | 2.1 | 21.504
| Total |  |  |  |  | 358.932
5 | Earth filling for Footing and Grade Slab | Cum
| FoR Footings | 21 | 2 | 2 | 1.55 | 130.2
| for Combined footings | 2 | 3 | 2 | 1.55 | 18.6
| Grade slab | 1 | 36 | 19 | 0.3 | 205.2
| Stage area | 1 | 19 | 6.5 | 0.75 | 92.625
| Total |  |  |  |  | 446.625
6 | Providing and Laying of LDPE sheet as separation membrane. | Sqm
| FoR Footings | 21 | 2.6 | 2.6 |  | 141.96
| for Combined footings | 2 | 3.6 | 2.6 |  | 18.72
| for staircase | 4 | 1.6 | 1.6 |  | 10.24
| for grade slab | 1 | 37 | 19 |  | 703
| Total |  |  |  |  | 873.92
7 | Providing and Laying of M15 Grade of Concrete for PCC of Foundations and grade Beam | cum
| FoR Footings | 21 | 2.3 | 2.3 | 0.1 | 11.109
| for Combined footings | 2 | 3.3 | 2.3 | 0.1 | 1.518
| for staircase | 4 | 1.3 | 1.3 | 0.1 | 0.676
for Plinth beam
| Longer span | 2 | 36.03 | 0.35 | 0.1 | 2.5221
| Transverse direction-1 | 8 | 20 | 0.35 | 0.1 | 5.6
| Total |  |  |  |  | 21.4251
8 | Providing and laying of 150mm thick WMM for the base of the grade slab | Sqm
|  | 1 | 36.03 | 19 |  | 684.57
9 | Supplying, fabricating and fixing of reinforcement steel | MT |  |  |  | 27.67
10 | Providing and Laying of M30 Grade of Conceret for Footings,Column,Plinth Beam , Grade slab and Lintel Beam | Cum
| FoR Footings | 21 | 2 | 2 | 0.45 | 37.8
| for Combined footings | 2 | 3 | 2 | 0.45 | 5.4
| for Column-C1 | 12 | 0.6 | 0.3 | 11 | 23.76
| C2 | 5 | 0.45 | 0.25 | 11 | 6.1875
| C3 | 2 | 0.35 | 0.25 | 11 | 1.925
| C2(A) | 4 | 0.45 | 0.25 | 5 | 2.25
| C2(B) | 2 | 0.45 | 0.25 | 7 | 1.575
| Column for staircase | 4 | 0.25 | 0.25 | 5 | 1.25
for Plinth beam
| Longer span | 2 | 36.03 | 0.25 | 0.45 | 8.1067
| Transverse direction-1 | 3 | 19 | 0.25 | 0.45 | 6.4125
|  | 5 | 19 | 0.25 | 0.3 | 7.125
| for grade slab | 1 | 36 | 19 | 0.15 | 102.6
| for Gallery slab | 1 | 19 | 6.5 | 0.15 | 18.525
| Beam-B1 | 2 | 36.03 | 0.2 | 0.4 | 5.7648
|  | 2 | 28.59 | 0.2 | 0.4 | 4.5744
| Beam-B2 | 1 | 20 | 0.3 | 0.2 | 1.2
| Beam-B3 | 4 | 19 | 0.2 | 0.3 | 4.56
| Beam-B3A | 8 | 5.5 | 0.2 | 0.3 | 2.64
| Beam-B5 | 2 | 19 | 0.2 | 0.35 | 2.66
| Staircase waist slab | 1 | 30 | 1.5 | 0.15 | 6.75
| for Plinth protection | 1 | 113.6 | 1 | 0.12 | 13.632
| Total |  |  |  |  | 264.6979 | Cum
11 | Shuttering and Deshuttering Works | Sqm
| FoR Footings | 42 | 8 |  | 0.45 | 151.2
| for Combined footings | 2 | 10 |  | 0.45 | 9
| for Column-C1 | 12 | 1.8 |  | 11 | 237.6
| C2 | 5 | 1.4 |  | 11 | 77
| C3 | 2 | 1.2 |  | 11 | 26.4
| C2(A) | 4 | 1.4 |  | 5 | 28
| C2(B) | 2 | 1.4 |  | 7 | 19.6
| Column for staircase | 4 | 1 |  | 5 | 20
for Plinth beam
| Longer span | 2 | 36.03 | 1.15 |  | 82.869
| Transverse direction-1 | 3 | 19 | 1.15 |  | 65.55
|  | 5 | 19 | 1.1 |  | 104.5
| for grade slab | 1 | 109.6 |  | 0.15 | 16.44
| for Gallery slab | 1 | 19.1 | 6.8 |  | 129.88
| Beam-B1 | 2 | 36.03 | 1.2 |  | 86.472
|  | 2 | 28.59 | 1.2 |  | 68.616
| Beam-B2 | 1 | 20 | 1 |  | 20
| Beam-B3 | 4 | 19 | 1 |  | 76
| Beam-B3A | 8 | 5.5 | 1 |  | 44
| Beam-B5 | 2 | 19 | 1.1 |  | 41.8
| Staircase waist slab | 1 | 30 | 1.65 |  | 49.5
| Total |  |  |  |  | 1354.427
12 | Finishing the Court surface smoothly by power Trowel | 1 | 36 | 18.8 |  | 676.8 | Sqm
13 | 200mm thick Bock work by Light weight block with CM1:5 | Sqm
0m to 3m
| Main Outer Wall | 2 | 34.23 |  | 2.44 | 167.0424
| Shorter wall | 2 | 17.08 |  | 2.44 | 83.3504
| Entrance wall | 1 | 10.9 |  | 2.44 | 26.596
| Steps | 2 | 2.4 |  | 0.3 | 1.44
| Gallery wall | 1 | 19 |  | 0.8 | 15.2
| Total |  |  |  |  | 293.6288
| Deduct for openings Door | 4 | 1.5 |  | 2.4 | 14.4
| Shutter | 1 | 4 |  | 2.4 | 9.6
| Windows | 10 | 1.5 |  | 1.7 | 25.5
| Grand Total |  |  |  |  | 244.1288
3m to 6m
| Main Outer Wall | 2 | 34.23 |  | 2.8 | 191.688
| Shorter wall | 2 | 19 |  | 2.8 | 106.4
| Entrance wall | 1 | 10.9 |  | 2.8 | 30.52
| Filling for gallery area | 2 | 19 | 6 |  | 228
| Total |  |  |  |  | 556.608
| Deduction for Windows | 2 | 1.5 |  | 1.7 | 5.1
| Grand Total |  |  |  |  | 551.508
6m to 9.1m
| Main Outer Wall | 2 | 34.23 |  | 2.8 | 191.688
| Shorter wall | 2 | 19 |  | 2.8 | 106.4
| Entrance wall | 1 | 10.9 |  | 2.8 | 30.52
| Total |  |  |  |  | 328.608
14 | Plastering with CM1:5 Internal and External
0m to 3m
| Main Outer Wall | 4 | 34.23 |  | 3 | 410.76
| Shorter wall | 4 | 19 |  | 3 | 228
| Entrance wall | 2 | 10.9 |  | 3 | 65.4
| Steps | 4 | 2.4 |  | 0.3 | 2.88
| Gallery wall | 2 | 19 |  | 0.8 | 30.4
| Total |  |  |  |  | 737.44
| Deduct for openings Door | 8 | 1.5 |  | 2.4 | 28.8
| Shutter | 2 | 4 |  | 2.4 | 19.2
| Windows | 14 | 1.5 |  | 1.7 | 35.7
| Grand Total |  |  |  |  | 653.74
3m to 6m
| Main Outer Wall | 4 | 34.23 |  | 3 | 410.76
| Shorter wall | 4 | 17.08 |  | 3 | 204.96
| Entrance wall | 2 | 10.9 |  | 3 | 65.4
| Filling for gallery area | 4 | 19 | 6 |  | 456
| Total |  |  |  |  | 1137.12
| Deduction for Windows | 4 | 1.5 |  | 1.7 | 10.2
| Grand Total |  |  |  |  | 1126.92
6m to9.14m
| Main Outer Wall | 4 | 34.23 |  | 3.74 | 512.0808
| Shorter wall | 4 | 17.08 |  | 3.74 | 255.5168
| Entrance wall | 2 | 10.9 |  | 3.74 | 81.532
| Total |  |  |  |  | 849.1296
14 | Providing and Laying of PVC Sports Flooring including Line Marking | Sqm
|  | 2 | 15 | 10 |  | 300 | Sqm
15 | Providing and Laying of 600mmx600mm Tile flooring | 1 | 25 | 20 |  | 500 | Sqm
16 | Providing and Laying of Wall cladding by tile for Restroom area | 1 | 48 |  | 2.4 | 115.2 | Sqm
17 | Providing and fixing of Granite for Staircase and coping for window | 12 | 2 |  | 0.3 | 7.2
|  | 1 | 30 |  | 2 | 60
| for cladding of Stage | 1 | 19 |  | 1 | 19
| Total |  |  |  |  | 86.2 | Sqm
18 | Providing fixing of Granite skirting for Staicase |  |  |  |  | 30 | Rmt
19 | Providing and Fixing of Motorised Rolling Shutters of size2.4mx4m | Nos
|  | 1 | 1 |  |  | 1
20 | Providing and fixing of Aluminium fixed louvers of Size 2.4mx1m |  |  |  |  | 1 | Nos
21 | Providing fixing of UPVC glazed sliding window of size1.5x1.7 | 12 |  |  |  | 14 | Nos
22 | Providing and Fixing of Wooden Double leaf door of size 1.5mx2.4m |  |  |  |  | 6 | Nos
23 | Texture Painting with One coat of Primer Two coat of Exterior Paint | Sqm
| Main Outer Wall | 4 | 34.23 |  | 9.74 | 1333.6008
| Shorter wall | 4 | 17.08 |  | 9.74 | 665.4368
| Entrance wall | 2 | 10.9 |  | 9.74 | 212.332
| Total |  |  |  |  | 2211.3696
Deduct for openings
| Door | 8 | 1.5 |  | 2.4 | 28.8
| Shutter | 2 | 4 |  | 2.4 | 19.2
| Windows | 14 | 1.5 |  | 1.7 | 35.7
| Grand Total |  |  |  |  | 2127.6696
24 | Internal painting with Two Coat of Putty,One Coat of Primer and Two coat of emulsion paint.
| Main Outer Wall | 4 | 34.23 |  | 9.74 | 1333.6008
| Shorter wall | 4 | 17.08 |  | 9.74 | 665.4368
| Entrance wall | 2 | 10.9 |  | 9.74 | 212.332
| Rest room walls | 2 | 24 |  | 2 | 96
| Total |  |  |  |  | 2307.3696
Deduct for openings
| Door | 8 | 1.5 |  | 2.4 | 28.8
| Shutter | 2 | 4 |  | 2.4 | 19.2
| Windows | 14 | 1.5 |  | 1.7 | 35.7
| Grand Total |  |  |  |  | 2223.6696
25 | Roof covering with fabricating, supplying and fixing of structural steel works using MS members incuding painting etc. complete along with Galvalume sheet roofing with required skylights etc. gutter for rain water etc., complete. | Sqm
| Total Area of play court | 1 | 38 | 20.8 |  | 790.4
[5 empty] | Total | 790.4
26 | Provision for Rain water downtake pipes | RM
| On both sides | 6 | 10 |  |  | 60
27 | Fabricating, supplying and fixing of Tensile Fabric Roofing for the front canopy including all accessories, foundation work, supports as per design etc.complete | Sqm
| Canopy area at the entrance | 1 | 16 | 3.5 |  | 56
28 | Providing and laying of Scaffolding for all civil works
| External works | 1 | 116 |  | 10 | 1160 | Sqm
| Internal works | 1 | 120 |  | 10 | 1200 | Sqm
| Total Quantity |  |  |  |  | 2360 | Sqm
EXTERNAL WORK
1 | Providing and laying 60mm thick medium duty interlocking paver blocks of size 210x105mm of approved colour with compressive strength of 400kg/cm2 from approved manufacturer over prepared sub grade in the pattern specified by landscape consultant over 50mm thick approved make manufactured sand cushion to the required levels and slopes including vibro-compaction all leads and lifts etc complete. | 1
|  | 1 | 50 | 9 |  | 450
|  | 1 | 50 | 1 |  | 50
|  | 1 | 20 | 5 |  | 100
|  | 1 | 20 | 7 |  | 140
| Total |  |  |  |  | 740 | Sqm
2 | Providing and laying of Quarry dust for the base of the Paver pavement | 1 | 50 | 9 | 0.15 | 67.5
|  | 1 | 50 | 1 |  | 0
|  | 1 | 20 | 5 |  | 0
|  | 1 | 20 | 13 |  | 0
| Total |  |  |  |  | 67.5 | Cum
3 | Excavation for the Volley ball court | 1 | 20 | 36 | 0.45 | 324 | Cum
4 | Earth filling for Volley ball court soil brought from outside | 1 | 20 | 36 | 0.3 | 216 | Cum
5 | Levelling and Compaction of Volley ball court by 10T Vbromax compactor | 1 | 20 | 36 |  | 720 | Sqm

## BBS
BBS-IPE-BADMINTON COURT-18-11-19
S.No | Member | Description | Dia | No. of |  |  | Nos | Total nos | Length | Total length | Unit weight | Total weight | Remarks
|  |  |  | Members | Directions | Faces
1. column Footing:
| C1 | Main rods | 16 | 12 | 2 | 2 | 16 | 768 | 2.3 | 1766.4 | 1.58 | 2790.912
|  | Chairs | 16 | 12 | 1 | 1 | 4 | 48 | 1.2 | 57.6 | 1.58 | 91.008
| C2 | Main rods | 12 | 5 | 2 | 2 | 13 | 260 | 2.1 | 546 | 0.89 | 485.94
|  | Chairs | 12 | 5 | 2 | 2 | 4 | 80 | 1.2 | 96 | 0.89 | 85.44
| C2A | Main rods | 16 | 2 | 2 | 2 | 13 | 104 | 2.1 | 218.4 | 1.58 | 345.072
|  | Chairs | 16 | 2 | 2 | 2 | 4 | 32 | 1.2 | 38.4 | 1.58 | 60.672
| C2B | Main rods | 12 | 2 | 2 | 2 | 13 | 104 | 2.1 | 218.4 | 0.89 | 194.376
|  | Chairs | 12 | 2 | 2 | 2 | 4 | 32 | 1.2 | 38.4 | 0.89 | 34.176
| C2 & CE | Main rods | 12 | 2 | 1 | 2 | 21 | 84 | 2.3 | 193.2 | 1.58 | 305.256
|  |  | 12 | 2 | 1 | 2 | 15 | 60 | 3.3 | 198 | 1.58 | 312.84
| C4 | Main rods | 12 | 6 | 2 | 1 | 9 | 108 | 1.3 | 140.4 | 0.89 | 124.956
2. columns:
| C1 | Main rods | 20 | 12 | 1 | 1 | 12 | 144 | 12.1 | 1742.4 | 2.47 | 4303.728
|  | Stirrups | 8 | 12 | 1 | 2 | 78 | 1872 | 1.22 | 2283.84 | 0.39 | 890.6976
|  | C Links | 8 | 12 | 1 | 2 | 78 | 1872 | 0.32 | 599.04 | 0.39 | 233.6256
| C2 | Main rods | 20 | 5 | 1 | 1 | 4 | 20 | 12.3 | 246 | 2.47 | 607.62
|  | Main rods | 16 | 5 | 1 | 1 | 6 | 30 | 12.3 | 369 | 1.58 | 583.02
|  | Stirrups | 8 | 5 | 1 | 2 | 78 | 780 | 1.15 | 897 | 0.39 | 349.83
| C2A | Main rods | 20 | 2 | 1 | 1 | 8 | 16 | 7.1 | 113.6 | 2.47 | 280.592
|  |  | 16 | 2 | 1 | 1 | 2 | 4 | 7.1 | 28.4 | 1.58 | 44.872
|  | Stirrups | 8 | 2 | 1 | 2 | 46 | 184 | 1.15 | 211.6 | 0.39 | 82.524
| C2B | Main rods | 16 | 2 | 1 | 1 | 2 | 4 | 8.2 | 32.8 | 1.58 | 51.824
|  | Stirrups | 8 | 2 | 1 | 2 | 52 | 208 | 1.15 | 239.2 | 0.39 | 93.288
| C3 | Main rods | 16 | 2 | 1 | 1 | 4 | 8 | 12.5 | 100 | 1.58 | 158
|  |  | 12 | 2 | 1 | 1 | 4 | 8 | 12.5 | 100 | 0.89 | 89
|  | Stirrups | 8 | 2 | 1 | 1 | 78 | 156 | 1.22 | 190.32 | 0.39 | 74.2248
| C4 | Main rods | 12 | 6 | 1 | 1 | 8 | 48 | 7.1 | 340.8 | 0.89 | 303.312
|  | Stirrups | 8 | 6 | 1 | 1 | 44 | 264 | 0.84 | 221.76 | 0.39 | 86.4864
3. Grade Beams:
| Main beam alound | Main rods | 16 | 1 | 1 | 1 | 6 | 6 | 108.8 | 652.8 | 1.58 | 1031.424
|  | lappings | 16 | 1 | 1 | 1 | 9 | 9 | 0.8 | 7.2 | 1.58 | 11.376
|  | Stirrups | 8 | 1 | 1 | 1 | 510 | 510 | 1.22 | 622.2 | 0.39 | 242.658
| Transverse Beams | Main rods | 12 | 4 | 1 | 1 | 6 | 24 | 18.6 | 446.4 | 0.89 | 397.296
|  | lappings | 12 | 4 | 1 | 2 | 6 | 48 | 0.6 | 28.8 | 0.89 | 25.632
4. Beams:
| B1 lower level | Main rods | 20 | 2 | 1 | 1 | 4 | 8 | 36.3 | 290.4 | 2.47 | 717.288
|  |  | 16 | 2 | 1 | 1 | 2 | 4 | 36.3 | 145.2 | 1.58 | 229.416
|  | Lappings | 20 | 2 | 1 | 1 | 4 | 8 | 1 | 8 | 2.47 | 19.76
|  |  | 16 | 2 | 1 | 1 | 2 | 4 | 0.8 | 3.2 | 1.58 | 5.056
|  | Stirrups | 8 | 2 | 1 | 1 | 236 | 472 | 1.22 | 575.84 | 0.39 | 224.5776
| B1 middle level | Main rods | 20 | 2 | 1 | 1 | 4 | 8 | 29.2 | 233.6 | 2.47 | 576.992
|  |  | 16 | 2 | 1 | 1 | 2 | 4 | 29.2 | 116.8 | 1.58 | 184.544
|  | Lappings | 20 | 2 | 1 | 1 | 4 | 8 | 1 | 8 | 2.47 | 19.76
|  |  | 16 | 2 | 1 | 1 | 2 | 4 | 0.8 | 3.2 | 1.58 | 5.056
|  | Stirrups | 8 | 2 | 1 | 1 | 186 | 372 | 1.22 | 453.84 | 0.39 | 176.9976
| B1 Rear side at slab level | Main rods | 20 | 1 | 1 | 1 | 4 | 4 | 10.3 | 41.2 | 2.47 | 101.764
|  |  | 16 | 1 | 1 | 1 | 2 | 2 | 10.3 | 20.6 | 1.58 | 32.548
|  | Stirrups | 8 | 1 | 1 | 1 | 68 | 68 | 1.22 | 82.96 | 0.39 | 32.3544
| B2 | Main rods | 12 | 1 | 1 | 1 | 8 | 8 | 39 | 312 | 0.89 | 277.68
|  | Stirrups | 8 | 1 | 1 | 1 | 240 | 240 | 1.05 | 252 | 0.39 | 98.28
| B2A | Main rods | 16 | 1 | 1 | 1 | 4 | 4 | 3 | 12 | 1.58 | 18.96
|  |  | 12 | 1 | 1 | 1 | 4 | 4 | 3 | 12 | 0.89 | 10.68
|  | Stirrups | 8 | 1 | 1 | 1 | 21 | 21 | 1.22 | 25.62 | 0.39 | 9.9918
| B2B | Main rods | 12 | 1 | 1 | 2 | 4 | 8 | 4.2 | 33.6 | 0.89 | 29.904
|  | Stirrups | 8 | 1 | 1 | 2 | 24 | 48 | 0.82 | 39.36 | 0.39 | 15.3504
| B3 Rear side top & middle rows | Main rods | 16 | 2 | 1 | 1 | 6 | 12 | 18.4 | 220.8 | 1.58 | 348.864
|  | Lappings | 16 | 2 | 1 | 1 | 6 | 12 | 0.8 | 9.6 | 1.58 | 15.168
|  | Stirrups | 8 | 2 | 1 | 1 | 112 | 224 | 1.22 | 273.28 | 0.39 | 106.5792
| B3 slab level | Main rods | 16 | 2 | 1 | 1 | 6 | 12 | 25 | 300 | 1.58 | 474
|  | Stirrups | 8 | 2 | 1 | 1 | 156 | 312 | 1.22 | 380.64 | 0.39 | 148.4496
| B3A | Main rods | 16 | 2 | 1 | 1 | 4 | 8 | 21.5 | 172 | 1.58 | 271.76
|  |  | 12 | 2 | 1 | 1 | 2 | 4 | 21.5 | 86 | 0.89 | 76.54
|  | stirrups | 8 | 2 | 1 | 1 | 140 | 280 | 1.05 | 294 | 0.39 | 114.66
| B4 | Main rods (Bott) | 20 | 1 | 1 | 1 | 3 | 3 | 11 | 33 | 2.47 | 81.51
|  | Main rods (Bott) | 16 | 1 | 1 | 1 | 2 | 2 | 11 | 22 | 1.58 | 34.76
|  | Main rods (top) | 20 | 1 | 1 | 1 | 3 | 3 | 12.25 | 36.75 | 2.47 | 90.7725
|  | Main rods (top) | 16 | 1 | 1 | 1 | 2 | 2 | 12.25 | 24.5 | 1.58 | 38.71
|  | hangers | 12 | 1 | 1 | 2 | 2 | 4 | 10.3 | 41.2 | 0.89 | 36.668
|  | Stirrups | 8 | 1 | 1 | 1 | 86 | 86 | 1.72 | 147.92 | 0.39 | 57.6888
| B5 top level | Main rods | 16 | 2 | 1 | 1 | 4 | 8 | 36.6 | 292.8 | 1.58 | 462.624
|  | Main rods | 12 | 2 | 1 | 1 | 2 | 4 | 36.6 | 146.4 | 0.89 | 130.296
|  | Lappings | 16 | 2 | 1 | 1 | 2 | 4 | 0.8 | 3.2 | 1.58 | 5.056
|  | Lappings | 12 | 2 | 1 | 1 | 2 | 4 | 0.89 | 3.56 | 0.89 | 3.1684
|  | Stirrups | 8 | 2 | 1 | 1 | 234 | 468 | 1.12 | 524.16 | 0.39 | 204.4224
| B5 remainings | Main rods | 16 | 3 | 1 | 1 | 4 | 12 | 8 | 96 | 1.58 | 151.68
|  | Main rods | 12 | 3 | 1 | 1 | 2 | 6 | 8 | 48 | 0.89 | 42.72
5. Grade slab:
|  | Main rods | 8 | 1 | 1 | 1 | 182 | 182 | 18.4 | 3348.8 | 0.39 | 1306.032
|  | lappings | 8 | 1 | 1 | 1 | 182 | 182 | 0.4 | 72.8 | 0.39 | 28.392
|  | Distributors | 8 | 1 | 1 | 1 | 92 | 92 | 36 | 3312 | 0.39 | 1291.68
|  | lappings | 8 | 1 | 1 | 2 | 92 | 184 | 0.4 | 73.6 | 0.39 | 28.704
6. Roof slab:
| 18x7.90m | at 12 kg per sqm | 142.2 | 13 | [7 empty] | 1848.6
[7 empty] | add for plinth level beams in the rear raised area |  |  |  |  | 350
7. stair case:
| (2x3.5)+(24x1.50) | at 15 kg per Sqm | 43 | 15 | [7 empty] | 645
[7 empty] | Add for sunshades, plinth protection etc |  |  |  |  | 400
26353.1431
[7 empty] | Add 55 extra for wastages |  |  |  |  | 1317.6572
[11 empty] | Total | 27670.8003
[11 empty] | Total MT | 27.6708

## Electrical
Sl.No | Description | Unit | Qty | Rate | Amount
Cables and Wires
1 | 25 sqm mm alluminium armour cable | Mtrs | 75
2 | 10 sqm mm copper armour cable | Mtrs | 75
3 | 2.5 sqm mm 3 core flexible cable | Mtrs | 350
4 | 2.5 sqm mm single core wire | Bondles | 7
DBs
1 | 8way TPN DB | Nos | 1
2 | 4 way UPS DB(SP) | Nos | 1
MCBs
1 | 63 amps 4pole MCB | Nos | 1
2 | 40 amps 4pole MCB | Nos | 1
3 | 25 amps24pole MCB | Nos | 1
4 | Sigle pole 16 amps | Nos | 10
5 | Sigle pole 10 amps | Nos | 15
Light Fittings
1 | T5 fittings (LED) | Nos | 10
2 | 11w down lights | Nos | 30
3 | 100w LED for out side | Nos | 4
Metal box
1 | 8 model box | Nos | 5
2 | 3 model box | Nos | 10
3 | 2 model box | Nos | 10
4 | 6 amps 1way switch | Nos | 40
5 | 20 amps 1way switch | Nos | 20
6 | 16 amps socket | Nos | 10
FANs
1 | Wall mount fan | Nos | 6
2 | 9" toilet exhaust fan | Nos | 2
3 | Hand draier | Nos | 2
Earth pit
1 | Earth pit for panel body earthing | Nos | 2
2 | Earth pit for lighting arrest | Nos | 2
3 | Earth strip GI 6x40mm | Rmt | 100
PVC Pipes,junction box,bend
1 | 25mm pipe | Nos | 200
2 | 25mm bend | Nos | 100
3 | 25mm Junction box | Nos | 100
UPS
1 | 2 KV UPS with batteries and racks | Nos | 1
Total